## Signal Table
FCHEV Scaled Test Platform — Signal Definition Table
Raspberry Pi 5 (EMS) ↔ Teensy 4.1 (Low-Level Control) ¦ UC Davis Future Mobility Lab ¦ Rev 2026-08-17A ¦ Telemetry protocol v4 (58-byte) — 20260622 board, firmware v14 ¦ Interface: Ethernet (UDP) ¦ FC: H-20 PEM 20W
Signal Name | Description | Direction | Owner | Units | Sample Rate (Hz) | Min Value | Max Value | Nominal / Typical | Fallback Value | Fallback Action | Interface | Priority | Notes
TEENSY → PI (Telemetry / Sensor Feedback)
v_actual | Actual vehicle / flywheel speed | Teensy → Pi | Teensy | m/s | 50 | -20 | 20 | 0.5–3 | hold last | Hold last valid value; flag stale after 100 ms | Ethernet | HIGH | Flywheel SURFACE speed from the quadrature encoder edge-period estimator (240 counts/rev, r = 0.0762 m). NO gear ratio in this path — the velocity loop closes on the flywheel. Signed: negative = reverse. Zero-speed floor 0.0399 m/s; reads exactly 0 on boot, on encoderVelReset() and on the stale timeout.
V_batt | Battery terminal voltage (2S LiPo) | Teensy → Pi | Teensy | V | 50 | 6 | 8.4 | 7.2–7.6 | hold last | Hold; disable charging command if stale >200 ms | Ethernet | HIGH | Measured at battery terminals before boost regulator. Divider 16.2k/10k → ADC full scale 8.65 V. FAULT_UV_BATT at LIMIT_V_BATT_MIN = 6.2 V (Run-gated).
I_batt | Battery discharge current at bus voltage | Teensy → Pi | Teensy | A | 50 | 0 | 3 | 1–2 | 0 | Set to 0; EMS assumes no battery flow | Ethernet | HIGH | From the INA253A1 in the battery droop circuit (K_sns = 0.1 V/A, ADC full scale 33 A). BUS-SIDE boost OUTPUT current, 0-referenced/unipolar — regen and charge current flow on a separate path and are never seen here, so this signal is never negative. FAULT_OC_BT at LIMIT_I_BT_MAX = 3.0 A per channel.
I_charge | Battery charge current at battery voltage | Teensy → Pi | Teensy | A | 50 | 0 | 2.5 | 0–2.5 | 0 | Set to 0; EMS assumes no charging | Ethernet | HIGH | From Ag105 MPPT charger I2C reg 0x06 (0.011 A/count), polled at 50 Hz; separate from I_batt
V_fc | Fuel cell stack voltage (H-20) | Teensy → Pi | Teensy | V | 50 | 6 | 12.2 | 7.8–10 | hold last | Hold; zero FC power command if stale >200 ms | Ethernet | HIGH | Measured at FC terminals. OCV=12.2V, rated=7.8V @ 2.6A. Divider 27.4k/10k → ADC full scale 12.34 V.
I_fc | Fuel cell current at bus voltage | Teensy → Pi | Teensy | A | 50 | 0 | 1.4 | 0.3–1.2 | 0 | Set to 0; switch to battery-only mode | Ethernet | HIGH | From the INA253A1 in the FC droop circuit (K_sns = 0.1 V/A). BUS-SIDE boost OUTPUT current. FAULT_OC_FC at LIMIT_I_FC_MAX = 1.4 A — the H-20 2.6 A input rating referred through the boost, NOT the 3.5 A stack rating.
P_fc_actual | Actual FC power delivered to bus | Teensy → Pi | Teensy | W | 50 | 0 | 22.4 | 5–15 | 0 | Pi computes V_bus × I_fc from telemetry | Not in packet | HIGH | NOT TRANSMITTED — computed on the Teensy in computeDerivedSignals() but absent from the 58-byte v4 packet. The Pi must compute V_bus × I_fc itself. Definition corrected 2026-07-29 to BUS-side power (was V_fc × I_fc, which under-reported by ~2×).
P_batt_actual | Actual battery power (+ = discharge) | Teensy → Pi | Teensy | W | 50 | 0 | 48 | 10–40 | 0 | Pi computes V_bus × I_batt from telemetry | Not in packet | HIGH | NOT TRANSMITTED — computed on the Teensy but absent from the 58-byte v4 packet. The Pi must compute V_bus × I_batt itself. Definition corrected 2026-07-29 to BUS-side power. Never negative: I_batt is unipolar (see I_batt row), so charging does not appear here.
V_bus | DC bus voltage (boost regulator output) | Teensy → Pi | Teensy | V | 50 | 12 | 17.5 | 15.9–16.0 | hold last | Hold; flag BUS_VOLTAGE_FAULT if stale | Ethernet | HIGH | V_BUS_NOMINAL = 16.0 V (RD1 = 215k FB retune, 2026-07-11; measured 15.91 V no-load). LIMIT_V_BUS_MAX = nominal + 1.5 = 17.5 V; LIMIT_V_BUS_MIN = 12.0 V. Divider 46.4k/10k → ADC full scale 18.6 V. The 17.5 V nominal / 18.5 V max quoted in earlier revisions is STALE.
V_rgn | Regen-node voltage (RGN_VOLTAGE) | Teensy → Pi | Teensy | V | 50 | 0 | 28 | 0–24 | 0 | Log as 0; EMS uses P_demand from drive cycle | Ethernet | MED | ADC pin 39, divider 78.7k/10k → full scale 29.3 V. FAULT_OV_RGN at LIMIT_V_RGN_MAX = 28 V. Replaces P_motor_actual (no longer in telemetry packet).
motor_cmd_echo | Motor current command echoed from VESC | Teensy → Pi | Teensy | A | 20 | 0 | 12 | 0–12 | 0 | None — signal is not available to the Pi | Not in packet | MED | NOT TRANSMITTED — no motor-current echo field exists in the 58-byte v4 packet. The Teensy holds the post-clamp command internally (±MOTOR_I_CMD_MAX = 12 A) and records it to the SD bench log as I_cmd, but never sends it over UDP. Adding it is a protocol extension (v5).
V_chg | Charger input voltage (CHG_VOLTAGE) | Teensy → Pi | Teensy | V | 50 | 0 | 24 | 0–24 | hold last | Hold last valid value | Ethernet | MED | ADC pin 38, divider 78.7k/10k → full scale 29.3 V. FAULT_OV_CHG at LIMIT_V_CHG_MAX = 24 V. Replaces power_share_echo (no longer in telemetry packet).
power_share_actual | Actual FC share of total power delivered | Teensy → Pi | Teensy | — | 50 | 0 | 1 | 0–1 | hold last | Log only; no direct fallback action | Ethernet | MED | ¦I_fc¦ / (¦I_fc¦ + ¦I_batt¦), computed in computeDerivedSignals(). Holds its previous value when the total is below 1 µA — it is NOT recomputed from P_fc_actual / P_motor_actual.
droop_gain_FC_actual | Droop gain applied by FC MDAC (AD5443) | Teensy → Pi | Teensy | cnts | 20 | 0 | 65535 | 500–2000 | hold last | Log and flag if differs from Pi command >5% | Ethernet | MED | Normalized Q16: constrain(droop_gain_FC_actual, 0.0, 1.0) × 65535. AD5443 12-bit MDAC; controls FC V-I droop slope.
droop_gain_BT_actual | Droop gain applied by battery MDAC (AD5443) | Teensy → Pi | Teensy | cnts | 20 | 0 | 65535 | 500–2000 | hold last | Log and flag if differs from Pi command >5% | Ethernet | MED | Normalized Q16: constrain(droop_gain_BT_actual, 0.0, 1.0) × 65535. AD5443 12-bit MDAC; controls battery V-I droop slope.
charger_status | Ag105 MPPT charger status byte (raw, Table 6) | Teensy → Pi | Teensy | bits | 50 | 0 | 255 | 0x4A typ | last | Pi reads charger state; enter SAFE on fault GENSTAT | Ethernet | HIGH | Raw Ag105 Table 6 status byte (ag105_status_raw), packet offset 51. GENSTAT b0-2: 0=Batt Disconnect,1=Low Power,2=Charging,3=Full,4=Bring-Up,5=OC/Reg err,6=Thermal SD,7=Timeout err; b3 MPPT-EN, b4 Power-Track, b5 CV, b6 CC, b7 Thermal-Limit. Restores old off/CC/CV/fault telemetry
switch_state | RT1987 power-path switch states (bitmask) | Teensy → Pi | Teensy | bits | 50 | 0 | 63 | 0x00–0x3F | 0 | Assume charger OFF; do not send charge_goal | Ethernet | MED | SW_FC_BUS 0x01, SW_BT_BUS 0x02, SW_MOT_PWR 0x04, SW_REGEN 0x08, SW_FC_CHARGE 0x10, SW_BT_SEQ 0x20
fault_flags | Teensy-level fault bitmask | Teensy → Pi | Teensy | bits | 20 | 0 | 65535 | 0 | last | Pi reads faults; escalate if any bit set | Ethernet | HIGH | uint16 LE: 0x0001 OC_FC, 0x0002 UV_BATT, 0x0004 OV_BUS, 0x0008 SWITCH_CONFLICT, 0x0010 PI_TIMEOUT, 0x0020 OV_BATT, 0x0040 UV_FC, 0x0080 OC_BT, 0x0100 UV_BUS, 0x0200 OV_RGN, 0x0400 OV_CHG, 0x0800 I2C_CHARGER, 0x1000 CHARGER_STAT, 0x2000 INIT_FAIL, 0x4000 MOT_HOTPLUG (added), 0x8000 ERROR (latch marker). NOTE: under a BENCH_TEST=1 flash, OC_FC, UV_BATT, SWITCH_CONFLICT, OC_BT and CHARGER_STAT are COMPILED OUT and can never be set.
pkt_counter_T | Packet sequence counter (Teensy side) | Teensy → Pi | Teensy | uint | 50 | 0 | 65535 | — | N/A | Pi checks for dropped packets | Ethernet | MED | Wraps at 65535; Pi detects gap > 1 as dropped packet
error_code | Latched primary fault cause (State-99 entry) | Teensy → Pi | Teensy | enum | 50 | 0 | 15 | 0 | last | Pi logs/diagnoses State-99 cause | Ethernet | HIGH | ErrorCode_t: 0x00 NONE, 0x01 OC_FC, 0x02 UV_BATT, 0x03 OV_BUS, 0x04 SWITCH_CONFLICT, 0x05 PI_TIMEOUT, 0x06 OV_BATT, 0x07 UV_FC, 0x08 OC_BT, 0x09 UV_BUS, 0x0A OV_RGN, 0x0B OV_CHG, 0x0C I2C_CHARGER, 0x0D CHARGER_STAT, 0x0E INIT_FAIL, 0x0F MOT_HOTPLUG (added). Latches on the first fault.
error_source_state | mainState at time of first fault | Teensy → Pi | Teensy | enum | 50 | 0 | 99 | — | last | Diagnostic only | Ethernet | MED | State machine value when error_code latched (0/1/2/3/99)
PI → TEENSY (EMS Commands / Supervisory)
v_setpoint | Target velocity for low-level driver control | Pi → Teensy | Pi | m/s | 20 | -20 | 20 | 0.5–3 | hold 500ms then 0 | No per-signal ramp — the Pi watchdog latches State 99 (see S-01) | Ethernet | HIGH | Set by drive cycle playback on Pi; EMS may modify. The Teensy clamps to ±V_SETPOINT_MAX = 20 m/s and REJECTS non-finite values (the field HOLDS its previous value rather than defaulting). ¦v_setpoint¦ < V_SP_ZERO_THRESH = 0.05 m/s commands 0 A and resets the drive controller (coast) — it does not regulate to zero.
power_share_setpoint | Target FC share of total power (0=batt, 1=FC) | Pi → Teensy | Pi | — | 20 | 0 | 1 | 0.3–0.7 | 0.5 | Teensy uses 50/50 as neutral fallback | Ethernet | HIGH | SDP/Fuzzy/SMPC output. Teensy clamps to [0, 1], rejects non-finite (holds previous), and maps it onto the droop gain commands.
charge_goal | Target battery charge current | Pi → Teensy | Pi | A | 10 | 0 | 2.5 | 0–2.5 | 0 | Disable charging; safe default | Ethernet | MED | INTENT ONLY, with a 0.05 A deadband: charge_goal <= 0.05 A inhibits MPPT and closes the REGEN / FC_CHARGE paths; > 0.05 A opens the charge path and releases MPPT once the Ag105 is ready. The MAGNITUDE IS NOT USED — the Ag105 has no per-mA register; the ceiling is the 2.5 A profile written to reg 0x00.
mode_cmd | Supervisory operating mode selection | Pi → Teensy | Pi | enum | 10 | 0 | 4 | 0 | 0 | Hold last mode 500ms then switch to SAFE (4) | Ethernet | HIGH | 0=HYBRID, 1=FC_ONLY, 2=BATT_ONLY, 3=CHARGE, 4=SAFE. FIRMWARE DOES NOT DIFFERENTIATE 0–3: any value <= 3 received in State 1 (Idle) requests Run, and 4 received in State 2 (Run) requests Finish. Per-mode source selection is not implemented.
droop_cmd_enable | Enable droop injection via MDACs | Pi → Teensy | Pi | bool | 10 | 0 | 1 | 1 | 0 | Disable droop; Teensy holds fixed power split | Ethernet | MED | RESERVED — parsed but not yet wired to hardware (firmware discards it). 1=use MDAC droop, 0=bypass (intended). Must be 0 in SAFE mode
pkt_counter_Pi | Packet sequence counter (Pi side) | Pi → Teensy | Pi | uint | 20 | 0 | 65535 | — | N/A | Teensy checks freshness; triggers watchdog on stall | Ethernet | MED | Teensy detects Pi timeout if counter stops incrementing
PI INTERNAL (Computed / Drive Cycle)
v_ref | Reference speed from drive cycle | Internal | Pi | m/s | 20 | 0 | 15 | 3–10 | 0 | Stop vehicle; end run | Software | HIGH | Loaded from UDDS/HWFET CSV; replayed at real time
P_demand | Power demand estimate from drive cycle | Internal | Pi | W | 20 | 0 | 150 | 10–80 | last | Hold last P_demand; flag if drive cycle lost | Software | HIGH | Estimated from v_ref, accel, vehicle mass model. Max ~150W scaled
SOC_estimate | EMS internal SOC (pass-through from Teensy) | Internal | Pi | 0–1 | 20 | 0.3 | 0.8 | 0.45–0.65 | freeze | Freeze; re-estimate from telemetry V_batt | Software | MED | SDP trained on [0.30, 0.80]. Clamp + warn if outside range. NOTE: the Teensy sends NO SOC field — there is no pass-through. The Pi must estimate SOC itself from telemetry V_batt / I_batt.
EMS_mode_active | Which EMS algorithm is currently running | Internal | Pi | enum | 1 | 0 | 2 | 1 | 0 | Fallback to Fuzzy if SDP/SMPC fails | Software | LOW | 0=FUZZY, 1=SDP, 2=SMPC; logged in data bag
solver_time_ms | EMS solver runtime per control step | Internal | Pi | ms | 20 | 0 | 50 | 0.1–0.5 | N/A | If SMPC >period, use previous solution + flag warning | Software | MED | SDP: ~0.15ms. Fuzzy: ~0.05ms. SMPC: TBD. Budget=50ms@20Hz

## Packet Format
UDP Packet Definitions — Teensy 4.1 ↔ Raspberry Pi 5 ¦ Interface: Ethernet (UDP) ¦ Rev 2026-08-17A ¦ Verified against teensy_controller.ino fw v14 (TELEMETRY_VERSION 4) — layout UNCHANGED from Rev 2026-06-23A
Teensy uses NativeEthernet + EthernetUDP library ¦ Pi uses Python socket (UDP) ¦ Both on same LAN subnet ¦ Teensy IP: 192.168.1.50 ¦ Pi IP: 192.168.1.100 ¦ Telemetry port 5000 (Teensy → Pi) ¦ Command port 5001 (Pi → Teensy)
PACKET A: Teensy → Pi (Telemetry) ¦ 58 bytes @ ~50 Hz ≈ 23.2 kbps
Byte Offset | Field Name | C Type | Size (bytes) | Units | Scale / Range | Min Raw | Notes
0 | header | uint8_t | 1 | — | 0xAA (fixed sync) | 0xAA | Fixed sync byte
1 | timestamp_ms | uint32_t | 4 | ms | 0 – 4,294,967,295 | 0 | Teensy millis() counter
5 | pkt_counter | uint16_t | 2 | — | 0 – 65535 (wraps) | 0 | Pi detects dropped packets on gap > 1
7 | v_actual | float | 4 | m/s | -20 – +20 (signed) | -20 | Flywheel SURFACE speed from the encoder edge-period estimator. Negative = reverse.
11 | V_batt | float | 4 | V | 6.0 – 8.4 (2S LiPo) | 6.0 | Battery terminal voltage. Divider 16.2k/10k → ADC full scale 8.65 V.
15 | I_batt | float | 4 | A | 0 – 3.0 (LIMIT_I_BT_MAX) | 0 | Positive = discharge. INA253A1 is 0-referenced/unipolar — never negative.
19 | I_charge | float | 4 | A | 0 – 2.5 (Ag105 reg 0x06) | 0 | From Ag105 I2C reg 0x06 × 0.011 A/count; polled 50 Hz; separate from I_batt
23 | V_fc | float | 4 | V | 6.0 – 12.2 (H-20) | 6.0 | OCV 12.2V; rated 7.8V @ 2.6A
27 | I_fc | float | 4 | A | 0 – 1.4 (LIMIT_I_FC_MAX) | 0 | Bus-side boost OUTPUT current at the 16.0 V bus; H-20 2.6 A input referred through the boost.
31 | V_bus | float | 4 | V | 12 – 17.5 | 12 | V_BUS_NOMINAL = 16.0 V (measured 15.91 V no-load). LIMIT_V_BUS_MAX 17.5, LIMIT_V_BUS_MIN 12.0. The 18 V target in earlier revisions is STALE.
35 | V_rgn | float | 4 | V | 0 – 28 (regen node) | 0 | Regen-node voltage, ADC pin 39 (replaces P_motor_actual)
39 | V_chg | float | 4 | V | 0 – 24 (charger input) | 0 | Charger input voltage, ADC pin 38 (replaces power_share_echo)
43 | power_share_actual | float | 4 | — | 0.0 – 1.0 | 0 | I_fc / (I_fc + I_batt)
47 | droop_gain_FC | uint16_t | 2 | cnts | 0 – 65535 (Q16, AD5443) | 0 | FC droop, normalized × 65535 (AD5443 12-bit MDAC)
49 | droop_gain_BT | uint16_t | 2 | cnts | 0 – 65535 (Q16, AD5443) | 0 | BT droop, normalized × 65535 (AD5443 12-bit MDAC)
51 | charger_status | uint8_t | 1 | bits | Ag105 Table 6 status byte | 0 | Raw Ag105 MPPT status (ag105_status_raw): GENSTAT b0-2, CV b5, CC b6, Thermal-Limit b7; Pi decodes off/CC/CV/fault. Reinstated v4
52 | switch_state | uint8_t | 1 | bits | bitmask (see notes) | 0 | RT1987 switches: FC_BUS 0x01, BT_BUS 0x02, MOT_PWR 0x04, REGEN 0x08, FC_CHARGE 0x10, BT_SEQ 0x20
53 | fault_flags | uint16_t | 2 | bits | uint16 LE bitmask (see Signal Table) | 0 | 16-bit LE fault bitmask, incl. 0x4000 MOT_HOTPLUG; any bit set → Pi enters SAFE
55 | error_code | uint8_t | 1 | enum | 0x00 – 0x0F | 0 | Latched primary State-99 cause (ErrorCode_t); 0x0F = MOT_HOTPLUG
56 | error_source_state | uint8_t | 1 | enum | 0 – 99 | 0 | mainState at time of first fault
57 | checksum | uint8_t | 1 | — | XOR bytes 1–56 | — | Pi discards packet on mismatch
TOTAL PACKET SIZE: 58 bytes
PACKET B: Pi → Teensy (Commands) ¦ 22 bytes @ 20 Hz ≈ 3.5 kbps — layout UNCHANGED
Byte Offset | Field Name | C Type | Size (bytes) | Units | Scale / Range | Min Raw | Notes
0 | header | uint8_t | 1 | — | 0xBB (fixed sync) | 0xBB | Fixed sync byte
1 | timestamp_ms | uint32_t | 4 | ms | Pi monotonic ms | 0 | Pi time.monotonic() * 1000
5 | pkt_counter | uint16_t | 2 | — | 0 – 65535 (wraps) | 0 | Teensy watchdog resets if counter stalls
7 | v_setpoint | float | 4 | m/s | -20 – +20 | -20 | Drive cycle reference speed. Teensy clamps to ±20 m/s, rejects non-finite (holds previous); ¦v¦ < 0.05 m/s coasts at 0 A.
11 | power_share_setpoint | float | 4 | — | 0.0 – 1.0 | 0 | 0=battery only, 1=FC only
15 | charge_goal | float | 4 | A | 0 – 2.5 | 0 | <= 0.05 A = no charging. Intent only — magnitude unused; the Ag105 ceiling is the 2.5 A profile written to reg 0x00.
19 | mode_cmd | uint8_t | 1 | enum | 0=HYB,1=FC,2=BT,3=CHG,4=SAFE | 0 | Operating mode. Firmware only tests <= 3 (Idle → Run) vs 4 (Run → Finish); modes 0–3 are not differentiated.
20 | droop_cmd_enable | uint8_t | 1 | bool | 0=off, 1=on | 0 | RESERVED — parsed and discarded by firmware; not wired to hardware.
21 | checksum | uint8_t | 1 | — | XOR bytes 1–20 | — | Teensy discards on mismatch
TOTAL PACKET SIZE: 22 bytes

## Safety & Timeouts
Safety Rules, Timeouts & Fallback Logic ¦ Rev 2026-08-17A ¦ Teensy thresholds verified against teensy_controller.ino fw v14
Rule # | Trigger Condition | Owner | Timeout / Threshold | Immediate Action | Recovery Condition | Notes
S-01 | No Pi→Teensy UDP packet received | Teensy | > 500 ms | Latch FAULT_PI_TIMEOUT (0x0010), error_code 0x05 → State 99 | Latched — State 99 does not auto-clear | checkPiWatchdog(), PI_TIMEOUT_MS = 500. ARMED ONLY in States 2/3 and only after the first Pi packet has been seen (pi_ever_connected). There is NO torque ramp — the fault latches State 99, whose teardown zeroes the motor.
S-02 | No Teensy→Pi UDP telemetry received | Pi | > 200 ms | Freeze EMS output; log TEENSY_TIMEOUT; do not send new cmds | Fresh Teensy packet received | Pi checks pkt_counter for gaps; logs dropped count
S-03 | SOC < 0.32 (SDP lower guard) | Pi | Any sample | Force mode=FC_ONLY; power_share=1.0; disable charging | SOC > 0.35 (hysteresis) | SDP trained floor is 0.30; guard at 0.32 adds buffer
S-04 | SOC > 0.78 (SDP upper guard) | Pi | Any sample | Force mode=BATT_ONLY; power_share=0; charge_goal=0 | SOC < 0.75 (hysteresis) | SDP trained ceiling is 0.80; guard at 0.78 adds buffer
S-05 | V_batt < 6.2 V (2S LiPo low cell) | Teensy | Run (State 2) only | Flag FAULT_UV_BATT (0x0002) → State 99 | Latched | 2S LiPo cutoff ~6.0V; 6.2V gives margin. LIMIT_V_BATT_MIN = 6.2 V, gated to mainState == 2. COMPILED OUT under BENCH_TEST=1.
S-06 | V_batt > 10.0 V (LIMIT_V_BATT_MAX — bench value) | Teensy | Any fast sample | Flag FAULT_OV_BATT (0x0020) → State 99 | Latched | DIVERGENT FROM INTENT: firmware LIMIT_V_BATT_MAX = 10.0 V, a temporary value for 9 V bench-battery testing, and ABOVE the 8.65 V ADC full scale — so FAULT_OV_BATT is currently UNREACHABLE. Restore to 8.6 V before any pack run. (2S LiPo max 8.4 V.)
S-07 | V_bus < 12.0 V or V_bus > 17.5 V | Teensy | OV: 10 ms continuous. UV: 20 ms dwell | Flag FAULT_UV_BUS / FAULT_OV_BUS; → State 99 | Latched | Nominal 16.0 V (V_BUS_NOMINAL; RD1 = 215k retune 2026-07-11 — the old 17.5 V nominal / 18.5 V max are STALE). LIMIT_V_BUS_MAX = nominal + 1.5 = 17.5 V, latched only after OV_BUS_PERSIST_MS = 10 ms continuously over limit. LIMIT_V_BUS_MIN = 12.0 V, ARMED once V_bus has been seen >= V_BUS_CHARGED_THRESH = 13.5 V while a source feeds it, then latched after UV_BUS_DWELL_LATCH_MS = 20 ms of accumulated under-dwell. TPS61288 hardware OVP is at 19 V.
S-08 | I_fc > 1.4 A (bus-side FC overcurrent) | Teensy | Any fast sample | Flag FAULT_OC_FC (0x0001) → State 99 | Latched | LIMIT_I_FC_MAX = 1.4 A BUS-SIDE — the H-20 2.6 A input rating referred through the boost, NOT the 3.5 A stack rating. No droop-gain reduction is attempted; the fault latches directly. COMPILED OUT under BENCH_TEST=1.
S-09 | FC stack temp > 55°C | Teensy | Any sample | Ramp down FC power; flag FC_TEMP fault; switch to BATT | Temp < 45°C for 30 s | NOT IMPLEMENTED in firmware — no temp sensor input/pin exists. (H-20 max stack temp 55°C.)
S-10 | I_batt > 3.0 A (BT boost overcurrent) | Teensy | Any fast sample | Flag FAULT_OC_BT (0x0080) → State 99 | Manual reset only | LIMIT_I_BT_MAX = 3.0 A per channel, BUS-SIDE (validated per-channel envelope, INA253A1 path). COMPILED OUT under BENCH_TEST=1. Note the VESC Battery Current Max is set to 6.0 A, which split evenly across the two channels is exactly this limit.
S-11 | Teensy fault_flags != 0x00 | Pi | Any sample | Log fault code; switch EMS → SAFE; send charge_goal=0 | Teensy clears fault; reports 0x00 | Pi does NOT attempt to clear Teensy faults
S-12 | SMPC solver time > control period (50ms) | Pi | > 50 ms | Use previous feasible u_opt; flag SMPC_TIMEOUT; count misses | Solver within budget for 5 cycles | 10 consecutive misses → switch to SDP or Fuzzy fallback
S-13 | Pi CPU temperature > 80°C | Pi | Any sample | Log warning; >85°C → switch SMPC to Fuzzy or SDP | CPU temp < 75°C for 30 s | Pi 5 throttles at 85°C. SDP only 0.15ms — safe at any temp
S-14 | Drive cycle file ends or read error | Pi | Immediate | Set v_setpoint=0; log DC_EOF fault; graceful shutdown | Manual restart | End-of-test or file corruption handler
S-15 | UDP checksum mismatch | Both | Per packet | Discard packet; use fallback values; log CRC_ERROR | 3 consecutive bad → raise COMMS_FAULT | XOR checksum over all payload bytes
S-16 | Ethernet link down (no UDP packets at all) | Both | > 1000 ms | Teensy: safe mode. Pi: log ETH_LINK_DOWN fault | Link restored + fresh packets for 2 s | Teensy 4.1 built-in Ethernet MAC + PJRC Ethernet Kit (DP83825 PHY) on the dedicated Ethernet header — there is NO W5500 SPI module. Check the Ethernet header ribbon if this fires. (Pins 11/12/13 are the AD5443 MDAC SPI bus.)
S-17 | Illegal switch combo: FC_CHARGE_ENABLE high while BT_BUS or REGEN high | Teensy | Any tick | Flag FAULT_SWITCH_CONFLICT; → State 99 (safe order) | Latched; Init reset | Power-path sequencing guard; assertFcChargeEnable() drives BT_BUS/REGEN low with a 100 µs settle before enabling FC_CHARGE. COMPILED OUT under BENCH_TEST=1.
S-18 | V_rgn > 28 V (regen-node spike) | Teensy | Any tick | Flag FAULT_OV_RGN; → State 99 | Latched | LIMIT_V_RGN_MAX = 28 V. Primary regen clamp is TL431/BSP170P (not firmware)
S-19 | V_chg > 24 V (charger input overvoltage) | Teensy | Any tick | Flag FAULT_OV_CHG; → State 99 | Latched | LIMIT_V_CHG_MAX = 24 V. Ag105 input protection
S-20 | Ag105 I2C comms failure | Teensy | Charging states | Flag FAULT_I2C_CHARGER; → State 99 | Latched | Gated to charging-relevant states; pollAg105() at 50 Hz
S-21 | Ag105 GENSTAT error pattern | Teensy | Any tick | Flag FAULT_CHARGER_STAT; → State 99 | Latched | GENSTAT 0x05/0x06/0x07 = error (I2C status byte, Table 6). Gated on ag105DataValid so a stale cached byte cannot fault. COMPILED OUT under BENCH_TEST=1.
S-22 | V_fc < 6.0 V (fuel cell depleted) | Teensy | Any tick, once armed | Flag FAULT_UV_FC; → State 99 | Latched | LIMIT_V_FC_MIN = 6.0 V. NOT state-gated: ARMED once FC_BUS_ENABLE and FC_REG_ENABLE are both HIGH and V_fc has been observed >= V_FC_ARM_THRESH = 7.0 V, so an unramped rail does not boot-lock. Latches after UV_FC_DWELL_LATCH_MS = 20 ms of accumulated under-dwell.
S-23 | V_bus < 12.0 V once armed (source loss / stall) | Teensy | Any tick, once armed | Flag FAULT_UV_BUS; → State 99 | Latched | LIMIT_V_BUS_MIN = 12.0 V. NOT state-gated: ARMED once a source is feeding the bus and V_bus has been observed >= V_BUS_CHARGED_THRESH = 13.5 V. Latches after UV_BUS_DWELL_LATCH_MS = 20 ms of accumulated under-dwell.
S-24 | State-0 init sequence failure (e.g. Ag105 config) | Teensy | State 0 | Flag FAULT_INIT_FAIL; → State 99 | Latched | doState0() no longer demotes init fault to Idle
S-25 | MOT_PWR_ENABLE requested at full bus onto a discharged motor node | Teensy | Any connect attempt | Refuse the connect; flag FAULT_MOT_HOTPLUG (0x4000) → State 99 | Latched | assertMotPwrEnable() / motPwrHotPlugUnsafe(). Guards the Death-5 hazard: closing MOT_PWR at full bus into the discharged 470 µF + VESC node hot-plugs and destroys a boost. The motor node is instead pre-charged during State-0 bring-up and kept energized through Idle/Run. ErrorCode 0x0F.

## Fuel Cell Efficiency
H-20 PEM Fuel Cell — Polarization & Power Curves ¦ Source: Horizon H-20 Datasheet
Specifications |  | V-I / P-I Curve Data (digitized from H-20 datasheet)
Type | PEM (Proton Exchange Membrane) | Current I (A) | Voltage V (V) | Power P (W) | Efficiency η (%) | H2 consumption (mL/min)
Number of cells | 13 | 0 | 12.2 | 0 | 0 | 0
Rated power | 20 W | 0.1 | 11.8 | 1.18 | 61.3 | 8
Rated performance | 7.8 V at 2.6 A | 0.2 | 11.4 | 2.28 | 59.3 | 16
Open circuit voltage (OCV) | ~12.2 V | 0.4 | 10.8 | 4.32 | 56.1 | 32
Max current (datasheet) | ~3.5 A | 0.6 | 10.3 | 6.18 | 53.5 | 48
Max power (observed) | ~24 W at 3.5 A | 0.8 | 9.9 | 7.92 | 51.5 | 64
Efficiency at full power | 40% | 1 | 9.55 | 9.55 | 49.6 | 80
Purging valve voltage | 6 V | 1.2 | 9.2 | 11.04 | 47.8 | 96
Blower voltage | 5 V | 1.4 | 8.9 | 12.46 | 46.3 | 112
Hydrogen pressure | 0.45 – 0.55 Bar | 1.6 | 8.6 | 13.76 | 44.7 | 128
H2 purity | ≥ 99.995% dry H2 | 1.8 | 8.35 | 15.03 | 43.4 | 144
Flow rate at max output | 0.28 L/min | 2 | 8.1 | 16.2 | 42.1 | 160
Max stack temperature | 55°C | 2.2 | 7.9 | 17.38 | 41.1 | 176
Startup time | ≤ 30 s (ambient temp) | 2.4 | 7.7 | 18.48 | 40 | 192
Stack size | 75 x 47 x 70 mm | 2.6 | 7.5 | 19.5 | 39 | 208
Stack weight | 275 g (±30 g) | 2.8 | 7.3 | 20.44 | 37.9 | 224
Cooling | Air (integrated fan) | 3 | 7.1 | 21.3 | 36.9 | 240
Humidification | Self-humidified | 3.2 | 6.95 | 22.24 | 36.1 | 256
|  | 3.4 | 6.8 | 23.12 | 35.3 | 272
|  | 3.5 | 6.75 | 23.63 | 35.1 | 280
★ Highlighted row = rated operating point (2.6 A). Efficiency η = P_elec / (I × V_thermo), V_thermo = 1.48 V/cell × 13 cells = 19.24 V. H2 consumption linearly scaled from 0.28 L/min at max output.

## Interface Config
Interface Configuration ¦ Ethernet UDP ¦ Teensy 4.1 + W5500 ↔ Raspberry Pi 5
NETWORK
Topology | Point-to-point Ethernet (direct cable or via switch)
Protocol | UDP (User Datagram Protocol) — low latency, no ACK overhead
Pi IP address | 192.168.1.100
Teensy IP address | 192.168.1.50
Subnet mask | 255.255.255.0
Telemetry port (T→Pi) | 5000 (Teensy sends, Pi listens)
Command port (Pi→T) | 5001 (Pi sends, Teensy listens)
TEENSY HARDWARE
Ethernet module | Teensy 4.1 built-in Ethernet MAC + PJRC Ethernet Kit (DP83825 PHY) on the dedicated Ethernet header — NOT a W5500 SPI module
SPI pins (Teensy 4.1) | Dedicated Ethernet header (no SPI). NOTE: pins 11/12/13 are the AD5443 MDAC SPI bus (CS 36/37) in firmware
Library | NativeEthernet + EthernetUDP (Teensy-specific)
Tx rate (telemetry) | 50 Hz — 58-byte packet = ~23.2 kbps
RASPBERRY PI SOFTWARE
Library | Python socket module (stdlib — no install needed)
Rx thread | Separate daemon thread reads UDP at 50 Hz
Tx rate (commands) | 20 Hz — 22-byte packet = ~3.5 kbps
Socket bind | sock.bind(('0.0.0.0', 5000))
Non-blocking mode | sock.setblocking(False) — poll in main loop
WATCHDOG / SAFETY
Pi → Teensy watchdog | Teensy triggers safe mode if no UDP cmd for > 500 ms
Teensy → Pi watchdog | Pi freezes EMS if no UDP telemetry for > 200 ms
Packet validation | XOR checksum on all payload bytes; discard on mismatch
Sequence counter | Both sides maintain uint16 counter; log drops
Link-down detection | If no packets for > 1000 ms → ETH_LINK_DOWN fault
PYTHON SOCKET SKELETON
Pi receive example | sock = socket.socket(socket.AF_INET, socket.SOCK_DGRAM)
sock.bind(('0.0.0.0', 5000))
data, addr = sock.recvfrom(64) # non-blocking with timeout
Pi send example | sock.sendto(pkt_bytes, ('192.168.1.50', 5001))