## Signal Table
FCHEV Scaled Test Platform — Signal Definition Table
Raspberry Pi 5 (EMS) ↔ Teensy 4.1 (Low-Level Control) ¦ UC Davis Future Mobility Lab ¦ Rev 2026-06-23A ¦ Telemetry protocol v4 (58-byte) — 20260622 board ¦ Interface: Ethernet (UDP) ¦ FC: H-20 PEM 20W
Signal Name | Description | Direction | Owner | Units | Sample Rate (Hz) | Min Value | Max Value | Nominal / Typical | Fallback Value | Fallback Action | Interface | Priority | Notes
TEENSY → PI (Telemetry / Sensor Feedback)
v_actual | Actual vehicle / flywheel speed | Teensy → Pi | Teensy | m/s | 50 | 0 | 15 | 3–8 | hold last | Hold last valid value; flag stale after 100 ms | Ethernet | HIGH | Derived from flywheel encoder RPM via gear ratio
V_batt | Battery terminal voltage (2S LiPo) | Teensy → Pi | Teensy | V | 50 | 6 | 8.4 | 7.2–7.6 | hold last | Hold; disable charging command if stale >200 ms | Ethernet | HIGH | Measured at battery terminals before boost regulator
I_batt | Battery discharge current at bus voltage | Teensy → Pi | Teensy | A | 50 | 0 | 9.33 | 1–2 | 0 | Set to 0; EMS assumes no battery flow | Ethernet | HIGH | From current monitor in battery droop circuit
I_charge | Battery charge current at battery voltage | Teensy → Pi | Teensy | A | 50 | 0 | 2.5 | 0–3.4 | 0 | Set to 0; EMS assumes no charging | Ethernet | HIGH | From Ag105 MPPT charger I2C reg 0x06 (0.011 A/count), polled at 50 Hz; separate from I_batt
V_fc | Fuel cell stack voltage (H-20) | Teensy → Pi | Teensy | V | 50 | 6 | 12.2 | 7.8–10 | hold last | Hold; zero FC power command if stale >200 ms | Ethernet | HIGH | Measured at FC terminals. OCV=12.2V, rated=7.8V @ 2.6A
I_fc | Fuel cell current at bus voltage | Teensy → Pi | Teensy | A | 50 | 0 | 1.73 | 0.5–1.5 | 0 | Set to 0; switch to battery-only mode | Ethernet | HIGH | From current monitor in FC droop circuit. Max ~1.73A at bus
P_fc_actual | Actual FC power delivered to bus | Teensy → Pi | Teensy | W | 50 | 0 | 20 | 5–15 | 0 | EMS assumes zero FC contribution | Ethernet | HIGH | V_bus x I_fc. H-20 rated 20W, max ~24W short-term
P_batt_actual | Actual battery power (+ = discharge) | Teensy → Pi | Teensy | W | 50 | -54 | 125 | 10–60 | 0 | EMS assumes zero battery flow | Ethernet | HIGH | V_bus x I_batt. Neg = charging
V_bus | DC bus voltage (boost regulator output) | Teensy → Pi | Teensy | V | 50 | 15 | 18 | 17–18 | hold last | Hold; flag BUS_VOLTAGE_FAULT if stale | Ethernet | HIGH | Target 18V. Monitored to detect droop / collapse
V_rgn | Regen-node voltage (RGN_VOLTAGE) | Teensy → Pi | Teensy | V | 50 | 0 | 28 | 0–24 | 0 | Log as 0; EMS uses P_demand from drive cycle | Ethernet | MED | ADC pin 39. Replaces P_motor_actual (no longer in telemetry packet)
motor_cmd_echo | Motor current command echoed from VESC | Teensy → Pi | Teensy | A | 20 | 0 | 50 | 1–20 | 0 | Log discrepancy if echo != Pi command | Ethernet | MED | Exact format TBD depending on VESC telemetry packet
V_chg | Charger input voltage (CHG_VOLTAGE) | Teensy → Pi | Teensy | V | 50 | 0 | 24 | 0–24 | hold last | Flag if differs from Pi command by >10% | Ethernet | MED | ADC pin 38. Replaces power_share_echo (no longer in telemetry packet)
power_share_actual | Actual FC share of total power delivered | Teensy → Pi | Teensy | — | 50 | 0 | 1 | 0–1 | hold last | Log only; no direct fallback action | Ethernet | MED | I_fc / (I_fc + I_batt), or P_fc_actual / P_motor_actual
droop_gain_FC_actual | Droop gain applied by FC MDAC (AD5443) | Teensy → Pi | Teensy | cnts | 20 | 0 | 65535 | 500–2000 | hold last | Log and flag if differs from Pi command >5% | Ethernet | MED | Normalized Q16 (fraction × 65535). AD5443 12-bit MDAC; controls FC V-I droop slope
droop_gain_BT_actual | Droop gain applied by battery MDAC (AD5443) | Teensy → Pi | Teensy | cnts | 20 | 0 | 65535 | 500–2000 | hold last | Log and flag if differs from Pi command >5% | Ethernet | MED | Normalized Q16 (fraction × 65535). AD5443 12-bit MDAC; controls battery V-I droop slope
charger_status | Ag105 MPPT charger status byte (raw, Table 6) | Teensy → Pi | Teensy | bits | 50 | 0 | 255 | 0x4A typ | last | Pi reads charger state; enter SAFE on fault GENSTAT | Ethernet | HIGH | Raw Ag105 Table 6 status byte (ag105_status_raw), packet offset 51. GENSTAT b0-2: 0=Batt Disconnect,1=Low Power,2=Charging,3=Full,4=Bring-Up,5=OC/Reg err,6=Thermal SD,7=Timeout err; b3 MPPT-EN, b4 Power-Track, b5 CV, b6 CC, b7 Thermal-Limit. Restores old off/CC/CV/fault telemetry
switch_state | RT1987 power-path switch states (bitmask) | Teensy → Pi | Teensy | bits | 50 | 0 | 63 | 0x00–0x3F | 0 | Assume charger OFF; do not send charge_goal | Ethernet | MED | SW_FC_BUS 0x01, SW_BT_BUS 0x02, SW_MOT_PWR 0x04, SW_REGEN 0x08, SW_FC_CHARGE 0x10, SW_BT_SEQ 0x20
fault_flags | Teensy-level fault bitmask | Teensy → Pi | Teensy | bits | 20 | 0 | 65535 | 0 | last | Pi reads faults; escalate if any bit set | Ethernet | HIGH | uint16 LE: 0x0001 OC_FC, 0x0002 UV_BATT, 0x0004 OV_BUS, 0x0008 SWITCH_CONFLICT, 0x0010 PI_TIMEOUT, 0x0020 OV_BATT, 0x0040 UV_FC, 0x0080 OC_BT, 0x0100 UV_BUS, 0x0200 OV_RGN, 0x0400 OV_CHG, 0x0800 I2C_CHARGER, 0x1000 CHARGER_STAT, 0x2000 INIT_FAIL, 0x8000 ERROR
pkt_counter_T | Packet sequence counter (Teensy side) | Teensy → Pi | Teensy | uint | 50 | 0 | 65535 | — | N/A | Pi checks for dropped packets | Ethernet | MED | Wraps at 65535; Pi detects gap > 1 as dropped packet
error_code | Latched primary fault cause (State-99 entry) | Teensy → Pi | Teensy | enum | 50 | 0 | 14 | 0 | last | Pi logs/diagnoses State-99 cause | Ethernet | HIGH | ErrorCode_t 0x00=NONE … 0x0E=INIT_FAIL; latches on first fault
error_source_state | mainState at time of first fault | Teensy → Pi | Teensy | enum | 50 | 0 | 99 | — | last | Diagnostic only | Ethernet | MED | State machine value when error_code latched (0/1/2/3/99)
PI → TEENSY (EMS Commands / Supervisory)
v_setpoint | Target velocity for low-level driver control | Pi → Teensy | Pi | m/s | 20 | 0 | 15 | 3–10 | hold 500ms then 0 | Teensy ramps torque to 0 if no fresh cmd in 500 ms | Ethernet | HIGH | Set by drive cycle playback on Pi; EMS may modify
power_share_setpoint | Target FC share of total power (0=batt, 1=FC) | Pi → Teensy | Pi | — | 20 | 0 | 1 | 0.3–0.7 | 0.5 | Teensy uses 50/50 as neutral fallback | Ethernet | HIGH | SDP/Fuzzy/SMPC output. Teensy maps to droop gain commands
charge_goal | Target battery charge current | Pi → Teensy | Pi | A | 10 | 0 | 2.5 | 0–2.5 | 0 | Disable charging; safe default | Ethernet | MED | 0=no charging. Maps to Ag105 MPPT enable/disable + 2.5A profile (no per-mA register). Max 2.5A
mode_cmd | Supervisory operating mode selection | Pi → Teensy | Pi | enum | 10 | 0 | 4 | 0 | 0 | Hold last mode 500ms then switch to SAFE (4) | Ethernet | HIGH | 0=HYBRID, 1=FC_ONLY, 2=BATT_ONLY, 3=CHARGE, 4=SAFE
droop_cmd_enable | Enable droop injection via MDACs | Pi → Teensy | Pi | bool | 10 | 0 | 1 | 1 | 0 | Disable droop; Teensy holds fixed power split | Ethernet | MED | RESERVED — parsed but not yet wired to hardware (firmware discards it). 1=use MDAC droop, 0=bypass (intended). Must be 0 in SAFE mode
pkt_counter_Pi | Packet sequence counter (Pi side) | Pi → Teensy | Pi | uint | 20 | 0 | 65535 | — | N/A | Teensy checks freshness; triggers watchdog on stall | Ethernet | MED | Teensy detects Pi timeout if counter stops incrementing
PI INTERNAL (Computed / Drive Cycle)
v_ref | Reference speed from drive cycle | Internal | Pi | m/s | 20 | 0 | 15 | 3–10 | 0 | Stop vehicle; end run | Software | HIGH | Loaded from UDDS/HWFET CSV; replayed at real time
P_demand | Power demand estimate from drive cycle | Internal | Pi | W | 20 | 0 | 150 | 10–80 | last | Hold last P_demand; flag if drive cycle lost | Software | HIGH | Estimated from v_ref, accel, vehicle mass model. Max ~150W scaled
SOC_estimate | EMS internal SOC (pass-through from Teensy) | Internal | Pi | 0–1 | 20 | 0.3 | 0.8 | 0.45–0.65 | freeze | Freeze; use Teensy V_batt-based SOC as override | Software | MED | SDP trained on [0.30, 0.80]. Clamp + warn if outside range
EMS_mode_active | Which EMS algorithm is currently running | Internal | Pi | enum | 1 | 0 | 2 | 1 | 0 | Fallback to Fuzzy if SDP/SMPC fails | Software | LOW | 0=FUZZY, 1=SDP, 2=SMPC; logged in data bag
solver_time_ms | EMS solver runtime per control step | Internal | Pi | ms | 20 | 0 | 50 | 0.1–0.5 | N/A | If SMPC >period, use previous solution + flag warning | Software | MED | SDP: ~0.15ms. Fuzzy: ~0.05ms. SMPC: TBD. Budget=50ms@20Hz

## Packet Format
UDP Packet Definitions — Teensy 4.1 ↔ Raspberry Pi 5 ¦ Interface: Ethernet (UDP)
Teensy uses NativeEthernet + EthernetUDP library ¦ Pi uses Python socket (UDP) ¦ Both on same LAN subnet ¦ Teensy IP: 192.168.1.50 ¦ Pi IP: 192.168.1.100 ¦ Port: 5000
PACKET A: Teensy → Pi (Telemetry) ¦ 58 bytes @ 50 Hz ≈ 23.2 kbps
Byte Offset | Field Name | C Type | Size (bytes) | Units | Scale / Range | Min Raw | Notes
0 | header | uint8_t | 1 | — | 0xAA (fixed sync) | 0xAA | Fixed sync byte
1 | timestamp_ms | uint32_t | 4 | ms | 0 – 4,294,967,295 | 0 | Teensy millis() counter
5 | pkt_counter | uint16_t | 2 | — | 0 – 65535 (wraps) | 0 | Pi detects dropped packets on gap > 1
7 | v_actual | float | 4 | m/s | 0 – 15 | 0 | Flywheel-derived vehicle speed
11 | V_batt | float | 4 | V | 6.0 – 8.4 (2S LiPo) | 6.0 | Battery terminal voltage
15 | I_batt | float | 4 | A | 0 – 9.33 (discharge) | 0 | Positive = discharge
19 | I_charge | float | 4 | A | 0 – 2.5 (Ag105 reg 0x06) | 0 | From Ag105 I2C reg 0x06 × 0.011 A/count; polled 50 Hz; separate from I_batt
23 | V_fc | float | 4 | V | 6.0 – 12.2 (H-20) | 6.0 | OCV 12.2V; rated 7.8V @ 2.6A
27 | I_fc | float | 4 | A | 0 – 1.73 (at bus voltage) | 0 | At bus (18V); FC max ~24W / 18V = 1.33A nominal
31 | V_bus | float | 4 | V | 15 – 18 (boosted) | 15 | Target 18V DC bus
35 | V_rgn | float | 4 | V | 0 – 28 (regen node) | 0 | Regen-node voltage, ADC pin 39 (replaces P_motor_actual)
39 | V_chg | float | 4 | V | 0 – 24 (charger input) | 0 | Charger input voltage, ADC pin 38 (replaces power_share_echo)
43 | power_share_actual | float | 4 | — | 0.0 – 1.0 | 0 | I_fc / (I_fc + I_batt)
47 | droop_gain_FC | uint16_t | 2 | cnts | 0 – 65535 (Q16, AD5443) | 0 | FC droop, normalized × 65535 (AD5443 12-bit MDAC)
49 | droop_gain_BT | uint16_t | 2 | cnts | 0 – 65535 (Q16, AD5443) | 0 | BT droop, normalized × 65535 (AD5443 12-bit MDAC)
51 | charger_status | uint8_t | 1 | bits | Ag105 Table 6 status byte | 0 | Raw Ag105 MPPT status (ag105_status_raw): GENSTAT b0-2, CV b5, CC b6, Thermal-Limit b7; Pi decodes off/CC/CV/fault. Reinstated v4
52 | switch_state | uint8_t | 1 | bits | bitmask (see notes) | 0 | RT1987 switches: FC_BUS 0x01, BT_BUS 0x02, MOT_PWR 0x04, REGEN 0x08, FC_CHARGE 0x10, BT_SEQ 0x20
53 | fault_flags | uint16_t | 2 | bits | uint16 LE bitmask (see Signal Table) | 0 | 16-bit LE fault bitmask; any bit set → Pi enters SAFE
55 | error_code | uint8_t | 1 | enum | 0x00 – 0x0E | 0 | Latched primary State-99 cause (ErrorCode_t)
56 | error_source_state | uint8_t | 1 | enum | 0 – 99 | 0 | mainState at time of first fault
57 | checksum | uint8_t | 1 | — | XOR bytes 1–56 | — | Pi discards packet on mismatch
TOTAL PACKET SIZE: 58 bytes
PACKET B: Pi → Teensy (Commands) ¦ 22 bytes @ 20 Hz ≈ 3.5 kbps
Byte Offset | Field Name | C Type | Size (bytes) | Units | Scale / Range | Min Raw | Notes
0 | header | uint8_t | 1 | — | 0xBB (fixed sync) | 0xBB | Fixed sync byte
1 | timestamp_ms | uint32_t | 4 | ms | Pi monotonic ms | 0 | Pi time.monotonic() * 1000
5 | pkt_counter | uint16_t | 2 | — | 0 – 65535 (wraps) | 0 | Teensy watchdog resets if counter stalls
7 | v_setpoint | float | 4 | m/s | 0 – 15 | 0 | Drive cycle reference speed
11 | power_share_setpoint | float | 4 | — | 0.0 – 1.0 | 0 | 0=battery only, 1=FC only
15 | charge_goal | float | 4 | A | 0 – 6.4 | 0 | 0 = no charging
19 | mode_cmd | uint8_t | 1 | enum | 0=HYB,1=FC,2=BT,3=CHG,4=SAFE | 0 | Operating mode
20 | droop_cmd_enable | uint8_t | 1 | bool | 0=off, 1=on | 0 | Enable MDAC droop injection
21 | checksum | uint8_t | 1 | — | XOR bytes 1–20 | — | Teensy discards on mismatch
TOTAL PACKET SIZE: 22 bytes

## Safety & Timeouts
Safety Rules, Timeouts & Fallback Logic ¦ Rev 2026-03-16A
Rule # | Trigger Condition | Owner | Timeout / Threshold | Immediate Action | Recovery Condition | Notes
S-01 | No Pi→Teensy UDP packet received | Teensy | > 500 ms | Ramp v_setpoint → 0 over 1 s; disable charger; mode=SAFE | Fresh Pi UDP packet received | Hard real-time watchdog on Teensy; Pi OS is not real-time
S-02 | No Teensy→Pi UDP telemetry received | Pi | > 200 ms | Freeze EMS output; log TEENSY_TIMEOUT; do not send new cmds | Fresh Teensy packet received | Pi checks pkt_counter for gaps; logs dropped count
S-03 | SOC < 0.32 (SDP lower guard) | Pi | Any sample | Force mode=FC_ONLY; power_share=1.0; disable charging | SOC > 0.35 (hysteresis) | SDP trained floor is 0.30; guard at 0.32 adds buffer
S-04 | SOC > 0.78 (SDP upper guard) | Pi | Any sample | Force mode=BATT_ONLY; power_share=0; charge_goal=0 | SOC < 0.75 (hysteresis) | SDP trained ceiling is 0.80; guard at 0.78 adds buffer
S-05 | V_batt < 6.2 V (2S LiPo low cell) | Teensy | Any fast sample | Disable discharge; flag UV_BATT (FAULT_UV_BATT); alert Pi | V_batt > 6.8 V for 5 s | 2S LiPo cutoff ~6.0V; 6.2V gives margin
S-06 | V_batt > 8.6 V (2S LiPo overcharge) | Teensy | Any fast sample | Open charger contactor; flag fault; alert Pi | V_batt < 8.3 V | 2S LiPo max 8.4V; firmware LIMIT_V_BATT_MAX = 8.6 V (FAULT_OV_BATT)
S-07 | V_bus < 12.0 V (Run) or V_bus > 18.5 V | Teensy | Any fast sample | Flag FAULT_UV_BUS / FAULT_OV_BUS; → State 99 | Bus within 16–18 V for 2 s | Nominal 17.5 V bus. LIMIT_V_BUS_MIN = 12.0 (Run), LIMIT_V_BUS_MAX = 18.5
S-08 | I_fc > 3.5 A (H-20 overcurrent) | Teensy | Any fast sample | Reduce FC droop gain; cap I_fc; flag OC_FC fault | I_fc < 3.0 A for 5 s | H-20 absolute max ~3.5A. Protect PEM membrane. Priority 1
S-09 | FC stack temp > 55°C | Teensy | Any sample | Ramp down FC power; flag FC_TEMP fault; switch to BATT | Temp < 45°C for 30 s | NOT IMPLEMENTED in firmware — no temp sensor input/pin exists. (H-20 max stack temp 55°C.)
S-10 | I_batt > 6.0 A (BT boost overcurrent) | Teensy | Any fast sample | Open battery contactor; flag OC_BATT; manual reset required | Manual reset only | firmware LIMIT_I_BT_MAX = 6.0 A (FAULT_OC_BT, INA253A1 path). No auto-recovery
S-11 | Teensy fault_flags != 0x00 | Pi | Any sample | Log fault code; switch EMS → SAFE; send charge_goal=0 | Teensy clears fault; reports 0x00 | Pi does NOT attempt to clear Teensy faults
S-12 | SMPC solver time > control period (50ms) | Pi | > 50 ms | Use previous feasible u_opt; flag SMPC_TIMEOUT; count misses | Solver within budget for 5 cycles | 10 consecutive misses → switch to SDP or Fuzzy fallback
S-13 | Pi CPU temperature > 80°C | Pi | Any sample | Log warning; >85°C → switch SMPC to Fuzzy or SDP | CPU temp < 75°C for 30 s | Pi 5 throttles at 85°C. SDP only 0.15ms — safe at any temp
S-14 | Drive cycle file ends or read error | Pi | Immediate | Set v_setpoint=0; log DC_EOF fault; graceful shutdown | Manual restart | End-of-test or file corruption handler
S-15 | UDP checksum mismatch | Both | Per packet | Discard packet; use fallback values; log CRC_ERROR | 3 consecutive bad → raise COMMS_FAULT | XOR checksum over all payload bytes
S-16 | Ethernet link down (no UDP packets at all) | Both | > 1000 ms | Teensy: safe mode. Pi: log ETH_LINK_DOWN fault | Link restored + fresh packets for 2 s | Check W5500 SPI connection on Teensy if this fires
S-17 | Illegal switch combo: FC_CHARGE_ENABLE high while BT_BUS or REGEN high | Teensy | Any tick | Flag FAULT_SWITCH_CONFLICT; → State 99 (safe order) | Latched; Init reset | Power-path sequencing guard; assertFcChargeEnable() enforces ordering
S-18 | V_rgn > 28 V (regen-node spike) | Teensy | Any tick | Flag FAULT_OV_RGN; → State 99 | Latched | LIMIT_V_RGN_MAX = 28 V. Primary regen clamp is TL431/BSP170P (not firmware)
S-19 | V_chg > 24 V (charger input overvoltage) | Teensy | Any tick | Flag FAULT_OV_CHG; → State 99 | Latched | LIMIT_V_CHG_MAX = 24 V. Ag105 input protection
S-20 | Ag105 I2C comms failure | Teensy | Charging states | Flag FAULT_I2C_CHARGER; → State 99 | Latched | Gated to charging-relevant states; pollAg105() at 50 Hz
S-21 | Ag105 GENSTAT error pattern | Teensy | Any tick | Flag FAULT_CHARGER_STAT; → State 99 | Latched | GENSTAT 0x05/0x06/0x07 = error (I2C status byte, Table 6)
S-22 | V_fc < 6.0 V (fuel cell depleted) | Teensy | Run only | Flag FAULT_UV_FC; → State 99 | Latched | LIMIT_V_FC_MIN = 6.0 V. Run-gated so unramped rail does not boot-lock
S-23 | V_bus < 12.0 V during Run (source loss / stall) | Teensy | Run only | Flag FAULT_UV_BUS; → State 99 | Latched | LIMIT_V_BUS_MIN = 12.0 V; Run-gated
S-24 | State-0 init sequence failure (e.g. Ag105 config) | Teensy | State 0 | Flag FAULT_INIT_FAIL; → State 99 | Latched | doState0() no longer demotes init fault to Idle

## Fuel Cell Efficiency
H-20 PEM Fuel Cell — Polarization & Power Curves ¦ Source: Horizon H-20 Datasheet
Specifications |  | V-I / P-I Curve Data (digitized from H-20 datasheet)
Type | PEM (Proton Exchange Membrane) | Current I (A) | Voltage V (V) | Power P (W) | Efficiency η (%) | H2 consumption (mL/min)
Number of cells | 13 | 0 | 12.2 | 0 | 0 | 0
Rated power | 20 W | 0.1 | 11.8 | 1.18 | 61.3 | 8
Rated performance | 7.8 V at 2.6 A | 0.2 | 11.4 | 2.28 | 59.3 | 16
Open circuit voltage (OCV) | ~12.2 V | 0.4 | 10.8 | 4.32 | 56.1 | 32
Max current (datasheet) | ~3.5 A | 0.6 | 10.3 | 6.18 | 53.5 | 48
Max power (observed) | ~24 W at 3.5 A | 0.8 | 9.9 | 7.92 | 51.5 | 64
Efficiency at full power | 40% | 1 | 9.55 | 9.55 | 49.6 | 80
Purging valve voltage | 6 V | 1.2 | 9.2 | 11.04 | 47.8 | 96
Blower voltage | 5 V | 1.4 | 8.9 | 12.46 | 46.3 | 112
Hydrogen pressure | 0.45 – 0.55 Bar | 1.6 | 8.6 | 13.76 | 44.7 | 128
H2 purity | ≥ 99.995% dry H2 | 1.8 | 8.35 | 15.03 | 43.4 | 144
Flow rate at max output | 0.28 L/min | 2 | 8.1 | 16.2 | 42.1 | 160
Max stack temperature | 55°C | 2.2 | 7.9 | 17.38 | 41.1 | 176
Startup time | ≤ 30 s (ambient temp) | 2.4 | 7.7 | 18.48 | 40 | 192
Stack size | 75 x 47 x 70 mm | 2.6 | 7.5 | 19.5 | 39 | 208
Stack weight | 275 g (±30 g) | 2.8 | 7.3 | 20.44 | 37.9 | 224
Cooling | Air (integrated fan) | 3 | 7.1 | 21.3 | 36.9 | 240
Humidification | Self-humidified | 3.2 | 6.95 | 22.24 | 36.1 | 256
|  | 3.4 | 6.8 | 23.12 | 35.3 | 272
|  | 3.5 | 6.75 | 23.63 | 35.1 | 280
★ Highlighted row = rated operating point (2.6 A). Efficiency η = P_elec / (I × V_thermo), V_thermo = 1.48 V/cell × 13 cells = 19.24 V. H2 consumption linearly scaled from 0.28 L/min at max output.

## Interface Config
Interface Configuration ¦ Ethernet UDP ¦ Teensy 4.1 + W5500 ↔ Raspberry Pi 5
NETWORK
Topology | Point-to-point Ethernet (direct cable or via switch)
Protocol | UDP (User Datagram Protocol) — low latency, no ACK overhead
Pi IP address | 192.168.1.100
Teensy IP address | 192.168.1.50
Subnet mask | 255.255.255.0
Telemetry port (T→Pi) | 5000 (Teensy sends, Pi listens)
Command port (Pi→T) | 5001 (Pi sends, Teensy listens)
TEENSY HARDWARE
Ethernet module | Teensy 4.1 built-in Ethernet MAC + PJRC Ethernet Kit (DP83825 PHY) on the dedicated Ethernet header — NOT a W5500 SPI module
SPI pins (Teensy 4.1) | Dedicated Ethernet header (no SPI). NOTE: pins 11/12/13 are the AD5443 MDAC SPI bus (CS 36/37) in firmware
Library | NativeEthernet + EthernetUDP (Teensy-specific)
Tx rate (telemetry) | 50 Hz — 58-byte packet = ~23.2 kbps
RASPBERRY PI SOFTWARE
Library | Python socket module (stdlib — no install needed)
Rx thread | Separate daemon thread reads UDP at 50 Hz
Tx rate (commands) | 20 Hz — 22-byte packet = ~3.5 kbps
Socket bind | sock.bind(('0.0.0.0', 5000))
Non-blocking mode | sock.setblocking(False) — poll in main loop
WATCHDOG / SAFETY
Pi → Teensy watchdog | Teensy triggers safe mode if no UDP cmd for > 500 ms
Teensy → Pi watchdog | Pi freezes EMS if no UDP telemetry for > 200 ms
Packet validation | XOR checksum on all payload bytes; discard on mismatch
Sequence counter | Both sides maintain uint16 counter; log drops
Link-down detection | If no packets for > 1000 ms → ETH_LINK_DOWN fault
PYTHON SOCKET SKELETON
Pi receive example | sock = socket.socket(socket.AF_INET, socket.SOCK_DGRAM)
sock.bind(('0.0.0.0', 5000))
data, addr = sock.recvfrom(64) # non-blocking with timeout
Pi send example | sock.sendto(pkt_bytes, ('192.168.1.50', 5001))